## Sheet1
This table shows the Service's from 3GPP TS 29.002 and messages included in those service with description of each. Green indicates these services/messages are implemented in Mobicents MAP
S. No	Head	Service	Message	Description
8	Mobility
8.1		Location Management Service
			MAP_UPDATE_LOCATION	This service is used by the VLR to update the location information stored in the HLR.
			MAP_CANCEL_LOCATION	This service is used between HLR and VLR to delete a subscriber record from the VLR
			MAP_SEND_IDENTIFICATION	This service is used between a VLR and a previous VLR to retrieve IMSI and / authentication data for a subscriber registering afresh in that VLR
S. No	Head		MAP_PURGE_MS	This service is used between the VLR and the HLR to cause the HLR to mark its data for an MS so that any request for routing information for a mobile terminated call or a mobile terminated short message will be treated as if the MS is not reachable. It is invoked when the subscriber record for the MS is to be deleted in the VLR, either by MMI interaction or automatically, e.g. because the MS has been inactive for several days.
9	Mobility		MAP_UPDATE_GPRS_LOCATION	This service is used by the SGSN to update the location information stored in the HLR
9.1			MAP-NOTE-MM-EVENT	This service is used between the VLR and the gsmSCF or between the SGSN and the gsmSCF when a mobility management event for a subscriber has been processed successfully, that subscriber is provisioned with M-CSI or MGCSI and the relevant mobility management event is marked for reporting.

		Paging and search
			MAP_PAGE	This service is used between VLR and MSC to initiate paging of an MS for mobile terminated short message or unstructured SS notification.
S. No	Head		MAP_SEARCH_FOR_MS	This service is used between VLR and MSC to initiate paging of an MS in all location areas of that VLR. It is used if the VLR does not hold location area information confirmed by radio contact.
10	Mobility
10.1
		Access management services
			MAP_PROCESS_ACCESS_REQUEST	This service is used between MSC and VLR to initiate processing of an MS access to the network, e.g. for mobile originated short message submission or after being paged by the network.

S. No	Head	Handover services
11	Mobility		MAP_PREPARE_HANDOVER	This service is used between MSC-A and MSC-B (E-interface) when a call is to be handed over or relocated from MSC-A to MSC-B.
11.1			MAP_SEND_END_SIGNAL	This service is used between MSC-B and MSC-A (E-interface) indicating that the radio path has been established by MSC-B to the MS. MSC-A retains then the main control of the call until it clears.
			MAP_PROCESS_ACCESS_SIGNALLING	This service is used between MSC-B and MSC-A (E-interface) to pass information received on the A-interface or Iuinterface in MSC-B to MSC-A.
			MAP_FORWARD_ACCESS_SIGNALLING	This service is used between MSC-A and MSC-B (E-interface) to pass information to be forwarded to the A-interface or Iu-interface of MSC-B.
			MAP_PREPARE_SUBSEQUENT_HANDOVER	This service is used between MSC-B and MSC-A (E-interface) to inform MSC-A that it has been decided that a handover or relocation to either MSC-A or a third MSC (MSC-B') is required.
S. No	Head		MAP_ALLOCATE_HANDOVER_NUMBER	This service is used between MSC and VLR (B-interface) to request a handover number
12	Mobility		MAP_SEND_HANDOVER_REPORT	This service is used between VLR and MSC-B (B-interface) to transfer the handover number to be forwarded to and used by MSC-A.
12.1
		Authentication management services
			MAP_AUTHENTICATE	The MAP_AUTHENTICATE service is used on the MAP B interface. This interface is not fully operational specified.
			MAP_SEND_AUTHENTICATION_INFO	This service is used between the VLR and the HLR for the VLR to retrieve authentication information from the HLR
S. No	Head		MAP_AUTHENTICATION_FAILURE_REPORT	This service is used between the VLR and the HLR or between the SGSN or HLR for reporting of authentication failuers
13	Mobility
13.1		Security management services
			MAP_SET_CIPHERING_MODE	This service is used between the VLR and the MSC to set the ciphering mode and to start ciphering if applicable. It is called when another service requires that information is to be sent on the radio path in encrypted form.

		International mobile equipment identities management services
S. No	Head		MAP_CHECK_IMEI	This service is used between the VLR and the MSC and between the MSC and the EIR and between the SGSN and EIR to request check of IMEI. If the IMEI is not available in the MSC or in the SGSN, it is requested from the MS and transferred to the EIR in the service request.
14	Mobility		MAP_OBTAIN_IMEI	This service is used between the VLR and the MSC to request the IMEI. If the IMEI is not available in the MSC, it is requested from the MS.
14.1
		Subscriber management services
			MAP-INSERT-SUBSCRIBER-DATA	This service is used by an HLR to update a VLR with certain subscriber data
			MAP-DELETE-SUBSCRIBER-DATA	This service is used by an HLR to remove certain subscriber data from a VLR or SGSN if the subscription of one or more supplementary services or basic services is withdrawn
S. No	Head
15	Mobility	Identity management services
15.1			MAP-PROVIDE-IMSI	This service is used by a VLR in order to get, via the MSC, the IMSI of a subscriber
			MAP-FORWARD-NEW-TMSI	This service is used by a VLR to allocate, via MSC, a new TMSI to a subscriber during an ongoing transaction (e.g. call set-up, location updating or supplementary services operation).

		Fault recovery services
S. No	Head		MAP_RESET	This service is used by the HLR, after a restart, to indicate to a list of VLRs or SGSNs that a failure occurred
16	Mobility		MAP_FORWARD_CHECK_SS_INDICATION	This service may be used by an HLR as an implementation option, to indicate to a mobile subscriber that supplementary services parameters may have been altered, e.g. due to a restart. If received from the HLR, the VLR shall forward this indication to the MSC, which in turn forwards it to the MS
16.1			MAP_RESTORE_DATA	This service is invoked by the VLR on receipt of a MAP_PROVIDE_ROAMING_NUMBER indication for an unknown IMSI, or for a known IMSI with the indicator "Confirmed by HLR" set to "Not confirmed". The service is used to update the LMSI in the HLR, if provided, and to request the HLR to send all data to the VLR that are to be stored in the subscriber's IMSI record.

		Subscriber Information services
			MAP-ANY-TIME-INTERROGATION	This service is used by the gsmSCF, to request information (e.g. subscriber state and location) from the HLR or the GMLC at any time. This service may also be used by the gsmSCF to request the Mobile Number Portability (MNP) information from the NPLR. This service is also used by the Presence Network Agent to request information, (e.g. subscriber state and location) about the subscriber (associated with a presentity) from the HLR at any time (see 3GPP TS 23.141 [128]).
S. No	Head		MAP-PROVIDE-SUBSCRIBER-INFO	This service is used to request information (e.g. subscriber state and location) from the VLR or SGSN at any time
17	Mobility		MAP-ANY-TIME-SUBSCRIPTION-INTERROGATION	This service is used by the gsmSCF, to request subscription information (e.g. call forwarding supplementary service data or CSI) from the HLR at any time. In an IP Multimedia Core Network, an IM-SSF can take on the role of a gsmSCF for this service.
17.1			MAP-ANY-TIME-MODIFICATION	This service is used by the gsmSCF, to modify information of the HLR at any time
			MAP-NOTE-SUBSCRIBER-DATA-MODIFIED	This service is used by the HLR to inform the gsmSCF that subscriber data have been modified. In an IP Multimedia Core Network, an IM-SSF can take on the role of a gsmSCF for this service.

S. No	Head
18	Mobility	Subscriber tracing services
18.1			MAP-ACTIVATE-TRACE-MODE	This service is used between the HLR and the VLR to activate subscriber tracing in the VLR
			MAP-DEACTIVATE-TRACE-MODE	This service is used between the VLR and the HLR for deactivating subscriber tracing in the VLR
			MAP-TRACE-SUBSCRIBER-ACTIVITY	This service is used between the VLR and the MSC to activate the subscriber tracing in the MSC

S. No	Head	Other operation and maintenance services
19	Mobility		MAP-SEND-IMSI	This service is used by a VLR in order to fetch the IMSI of a subscriber in case of some Operation & Maintenance procedure where subscriber data are needed in the Visited PLMN and MSISDN is the only subscriber's identity known
19.1

			MAP_SEND_ROUTING_INFORMATION	This service is used between the Gateway MSC and the HLR. The service is invoked by the Gateway MSC to perform the interrogation of the HLR in order to route a call towards the called MS
			MAP_PROVIDE_ROAMING_NUMBER	This service is used between the HLR and VLR. The service is invoked by the HLR to request a VLR to send back a roaming number to enable the HLR to instruct the GMSC to route an incoming call to the called MS.
S. No	Head		MAP_RESUME_CALL_HANDLING	This service is used between the terminating VMSC and the GMSC. The service is invoked by the terminating VMSC to request the GMSC to resume handling the call and forward it to the specified destination
20	Mobility		MAP_PREPARE_GROUP_CALL	This service is used by the Anchor_MSC to inform the Relay_MSC about a group call set-up
20.1			MAP_PROCESS_GROUP CALL_SIGNALLING	This service is used between Relay MSC and Anchor MSC for transmission of Group Call notifications
			MAP_FORWARD_GROUP_CALL_SIGNALLING	This service is used between Anchor MSC and Relay MSC for transmission of Group Call notifications
			MAP_SEND_GROUP_CALL_END_SIGNAL	This service is used between the Relay MSC and the Anchor MSC indicating that VGCS / VBS channels have been established in the Relay MSC area. The response is used by the Anchor MSC to inform the Relay MSC that all resources for the call can be released in the Relay MSC because the call has been released in the Anchor MSC
			MAP_SET_REPORTING_STATE	This service is used between the HLR and the VLR to set the reporting state for a requested service
S. No	Head		MAP_STATUS_REPORT	This service is used by the VLR to report an event or call outcome to the HLR
21	Mobility		MAP_REMOTE_USER_FREE	This service is used between the HLR and the VLR to report that the B subscriber is now idle and that the A subscriber can be notified.
21.1			MAP_IST_ALERT	This service is used between the MSC (Visited MSC or Gateway MSC) and the HLR, to report that the IST timer running for a call for the Subscriber has expired
			MAP_IST_COMMAND	This service is used by the HLR to instruct the MSC (Visited MSC or Gateway MSC) to terminate ongoing call activities for a specific subscriber
			MAP_RELEASE_RESOURCES	This service is used between the GMSC and the terminating VMSC. The service is invoked by the GMSC to request the VMSC to release the resources associated with the specified MSRN.

11	Supplementary services related services
			MAP_REGISTER_SS	This service is used between the MSC and the VLR and between the VLR and the HLR to register data related to a supplementary service
			MAP_ERASE_SS	This service is used between the MSC and the VLR and between the VLR and the HLR to erase data related to a supplementary service. The VLR will relay the message to the HLR
			MAP_ACTIVATE_SS	This service is used between the MSC and the VLR and between the VLR and the HLR to activate a supplementary service. The VLR will relay the message to the HLR.
			MAP_DEACTIVATE_SS	This service is used between the MSC and the VLR and between the VLR and the HLR to deactivate a supplementary service. The VLR will relay the message to the HLR
			MAP_INTERROGATE_SS	This service is used between the MSC and the VLR and between the VLR and the HLR to retrieve information related to a supplementary service. The VLR will relay the message to the HLR if necessary
			MAP_REGISTER_PASSWORD	This service is used between the MSC and the VLR and between the VLR and the HLR if the mobile subscriber requests to register a new password. The VLR will relay the message to the HLR
			MAP_GET_PASSWORD	This service is used between the HLR and the VLR and between the VLR and the MSC when the HLR receives a request from the mobile subscriber for an operation on a supplementary service which requires a password from the subscriber. The VLR will relay the message to the MSC.
			MAP_PROCESS_UNSTRUCTURED_SS_REQUEST	This service is used between the MSC and the VLR, between the VLR and the HLR, between the HLR and gsmSCF and between the HLR and HLR to relay information in order to allow unstructured supplementary service operation
			MAP_UNSTRUCTURED_SS_REQUEST	This service is used between the gsmSCF and the HLR, the HLR and the VLR and between the VLR and the MSC when the invoking entity requires information from the mobile user, in connection with unstructured supplementary service handling.
			MAP_UNSTRUCTURED_SS_NOTIFY	This service is used between the gsmSCF and the HLR, the HLR and the VLR and between the VLR and the MSC when the invoking entity requires a notification to be sent to the mobile user, in connection with unstructured supplementary services handling
			MAP_SS_INVOCATION_NOTIFY	This service is used between the MSC and the gsmSCF when the subscriber invokes one of the following supplementary services; Call Deflection (CD), Explicit Call Transfer (ECT) or Multi Party (MPTY). This service is used between the HLR and the gsmSCF when the subscriber invokes the CCBS supplementary service.
			MAP_REGISTER_CC_ENTRY	This service is used between the MSC and the VLR and between the VLR and the HLR to register data for a requested call completion supplementary service. The VLR will relay the message to the HLR
			MAP_ERASE_CC_ENTRY	This service is used between the MSC and the VLR and between the VLR and the HLR to erase data related to a call completion supplementary service. The VLR will relay the message to the HLR

12	Short message service management services
			MAP-SEND-ROUTING-INFO-FOR-SM	This service is used between the gateway MSC and the HLR to retrieve the routing information needed for routing the short message to the servicing MSC.
			MAP-MO-FORWARD-SHORT-MESSAGE	This service is used between the serving MSC or the SGSN and the SMS Interworking MSC to forward mobile originated short messages
			MAP-REPORT-SM-DELIVERY-STATUS	This service is used between the gateway MSC and the HLR. The MAP-REPORT-SM-DELIVERY-STATUS service is used to set the Message Waiting Data into the HLR or to inform the HLR of successful SM transfer after polling. This service is invoked by the gateway MSC
			MAP-READY-FOR-SM	This service is used between the MSC and VLR as well as between the VLR and the HLR. The MSC initiates this service if a subscriber indicates memory available situation. The VLR uses the service to indicate this to the HLR. The VLR initiates this service if a subscriber, whose message waiting flag is active in the VLR, has radio contact in the MSC. Also this service is used between the SGSN and the HLR. The SGSN initiates this service if a subscriber indicates memory available situation. The SGSN uses the service to indicate this to the HLR. The SGSN initiates this service if a subscriber, whose message waiting flag is active in the SGSN, has radio contact in the GPRS.
			MAP-ALERT-SERVICE-CENTRE	This service is used between the HLR and the interworking MSC. The HLR initiates this service, if the HLR detects that a subscriber, whose MSISDN is in the Message Waiting Data file, is active or the MS has memory available
			MAP-INFORM-SERVICE-CENTRE	This service is used between the HLR and the gateway MSC to inform the Service Centre which MSISDN number is stored in the Message Waiting Data file. If the stored MSISDN number is not the same as the one received from the gateway MSC in the MAP-SEND-ROUTING-INFO-FOR-SM service primitive the stored MSISDN number is included in the message
			MAP-SEND-INFO-FOR-MT-SMS	This service is used between the MSC and the VLR. The service is invoked by the MSC receiving a mobile terminated short message to request subscriber related information from the VLR
			MAP-SEND-INFO-FOR-MO-SMS	This service is used between the MSC and the VLR. The service is invoked by the MSC which has to handle a mobile originated short message request to request the subscriber related information from the VLR
			MAP-MT-FORWARD-SHORT-MESSAGE	This service is used between the gateway MSC and the servicing MSC or the SGSN to forward mobile terminated short messages.

13	Network-Requested PDP Context Activation services
			MAP_SEND_ROUTING_INFO_FOR_GPRS	This service is used by the GGSN to request GPRS routing information from the HLR
			MAP_NOTE_MS_PRESENT_FOR_GPRS	This service is used by the HLR to inform the GGSN that the MS is present for GPRS again

13A	Location Service Management Services
			MAP-SEND-ROUTING-INFO-FOR-LCS	This service is used between the GMLC and the HLR to retrieve the routing information needed for routing a location service request to the servicing VMSC or SGSN.
			MAP-PROVIDE-SUBSCRIBER-LOCATION	This service is used by a GMLC to request the location of a target MS from the visited MSC or SGSN at any time
			MAP-SUBSCRIBER-LOCATION-REPORT	This service is used by a VMSC or SGSN to provide the location of a target MS to a GMLC when a request for location is either implicitly administered or made at some earlier time