## SCTP
General parameters for SCTP stack

A — we need to change the parameter when stack is NOT running — in jboss-beans.xml (CLI / GUI — only getters)
B — we need to change the parameter when stack is running — no update in jboss-beans.xml. We are setting parameters by CLI / GUI

	master	master	default value
persistDir	A	A

sctp set connectdelay	B	B	30000	If the SCTP Socket is client-side, connectDelay specifies / the delay time in milliseconds after which a connection / with the server will be attempted. This delay is necessary / when there is network disruption and the connection between / the client and the server breaks, so that the SCTP stack / doesn't continuously attempt to reconnect.

sctp set cc_delaythreshold_1		B	2.5	For outgoing messages congestion control stack needs to have 3 thresholds - delays of outgoing messages before it will be sent to IP channel (3 levels - 1, 2, 3). If a delay time in seconds becomes more then value for level 1, 2 or 3, the Association's congestion level becomes to 1, 2 or 3.
sctp set cc_delaythreshold_2		B	8
sctp set cc_delaythreshold_3		B	14
sctp set cc_backtonormal_delaythreshold_1		B	1.5
sctp set cc_backtonormal_delaythreshold_2		B	5.5
sctp set cc_backtonormal_delaythreshold_3		B	10

workerThreads	not used	not used
maxIOErrors	not used	not used
singleThread	not used	not used

## M3UA
General parameters for M3UA stack

A — we need to change the parameter when stack is NOT running — in jboss-beans.xml (CLI / GUI — only getters)
B — we need to change the parameter when stack is running — no update in jboss-beans.xml. We are setting parameters by CLI / GUI

	from Mtp3UserPartBaseImpl	non-netty	master	default value
persistDir		A	A

routinglabelformat	+	A	A	ITU	RoutingLabelFormat option. Possible values are: ITU, ANSI_Sls8Bit, ANSI_Sls5Bit, Japan_TTC_DDI, Japan_NTT, China.
deliverymessagethreadcount	+	A	A	availableProcessors * 2	Returns the count of threads that will be used for message delivering to Mtp3UserPartListener's. Messages from SS7 peers (incoming messages) are processed by these threads. Messages to SS7 peers (outgoing messages) are processed by threads from user applications (not these threads).
maxsequencenumber		A	A	256	The 'maxsequencenumber' parameter is used to specify the maximum sequence number used for load-balancing algorithm. Sequence number or Signalling Link Selection (SLS) is used for load-balancing between ASPs in AS and also between various AS for the same point-code. The parameter 'maxsequencenumber' controls the maximum SLS that should be used for this. It is safe to leave it at 256.
maxasforroute		A	A	2	The 'maxasforroute' parameter is used to specify the maximum routes for destination point code. Every destination point code should be configured in M3UA with the corresponding AS. The parameter 'maxasforroute' controls the maximum number of AS that can be used to route the message to the same Destination Point Code. It is better to always maintain this parameter as an even number for better load-sharing and a maximum of 2 is standard and widely accepted. You should not change this value if there is at least one route defined, else it will throw Exception for that route. You have to delete all the routes, change this property and redefine routes.

m3ua set heartbeattime		B	B	10000	Each ASP can send HEART_BEAT to peer to determine the availability of link. If there is no traffic M3UA will initiate heart beat every 'heartbeatTime' milli seconds. If 3 consecutive HEART_BEAT are missed, stack will close and re-initiate connection.
m3ua set uselsbforlinksetselection	+	A	B	false	Sets which bit of SLS will be used for loadbalancing between Linkset. True value means lowest bit of SLS is used for loadbalancing between Linkset, false value means highest bit of SLS is used.

## Dialogic
General parameters for Dialogic stack

A — we need to change the parameter when stack is NOT running — in jboss-beans.xml (CLI / GUI — only getters)
B — we need to change the parameter when stack is running — no update in jboss-beans.xml. We are setting parameters by CLI / GUI

	from Mtp3UserPartBaseImpl	non-netty	master	default value
sourceModuleId		A	A
destinationModuleId		A	A
routinglabelformat	+	A	A	ITU	RoutingLabelFormat option. Possible values are: ITU, ANSI_Sls8Bit, ANSI_Sls5Bit, Japan_TTC_DDI, Japan_NTT, China.

## ISUP
General parameters for ISUP stack

A — we need to change the parameter when stack is NOT running — in jboss-beans.xml (CLI / GUI — only getters)
B — we need to change the parameter when stack is running — no update in jboss-beans.xml. We are setting parameters by CLI / GUI

	non-netty	master	default value

## SCCP
General parameters for SCCP stack

A — we need to change the parameter when stack is NOT running — in jboss-beans.xml (CLI / GUI — only getters)
B — we need to change the parameter when stack is running — no update in jboss-beans.xml. We are setting parameters by CLI / GUI

	non-netty	master	default value
persistDir	A	A
deliveryTransferMessageThreadCount		A	4	The count of threads that will be used for message delivering to SccpListener's for SCCP user -> SCCP -> SCCP user transit (without MTP part)
rspProhibitedByDefault	A	A	false	Temporary solution till fixing of issue #64. false — Sccp RSP will be meant available at thr application start, true — prohibited (not available)

sccp set zmarginxudtmessage	B	B	240	Sets segmentation length. If the XUDT message data length greater this value, segmentation is processed. Otherwise no segmentation. Range is 160 to 255. If passed value is less than 160, it sets to 160 and if passed value is greater than 255, it sets to 255.
sccp set reassemblytimerdelay	B	B	15000	Sets SCCP segmented message reassembling timeout (in milliseconds). Range is 10000 to 20000. If passed value is less than 10000, it sets to 10000 and if passed value is greater than 20000, it sets to 20000
sccp set maxdatamessage	B	B	2560	Max available SCCP message data for all message types. Range is 2560 to 3952. If passed value is less than 2560, it sets to 2560 and if passed value is greater than 3952, it sets to 3952.
sccp set periodoflogging	B	B	10000	Sets period of logging warning messages in ms.
sccp set removespc	B	B	true	If set, the signaling point code from SCCP called/calling address will be removed if corresponding routing is based on GT
sccp set previewmode	B	B	false	If set to true, stack only listens for incoming messages and does not send anything out of stack. Messages are silently dropped.
sccp set ssttimerduration_min	B	B	10000	Set's min (starting) SST sending interval (in milliseconds). Value can be from 5000 to 10000.If value passed is less than 5000, it sets to 5000 and if value passed is greater than 10000, its set to 10000
sccp set ssttimerduration_max	B	B	600000	Sets Max (after increasing) SST sending interval (in 600000 – 1200000 milliseconds). Value can be from 600000 to 1200000. If value passed is less than 600000, it sets to 600000 and if value passed is greater than 1200000, it sets to 1200000
sccp set ssttimerduration_increasefactor	B	B	1.5	Set multiplicator of SST sending interval (next interval will be greater then the current by sstTimerDuration_IncreaseFactor). Range is 1 to 4. If passed value is less than 1, it sets to 1 and if passed value is greater than 4, it sets to 4
sccp set sccpprotocolversion	B	B	ITU	Sets the value for sccpprotocolversion property ITU or ANSI.
sccp set cc_timer_a		B	400	Sets the Timer A value in milliseconds. This timer starts at next MTP-STATUS(cong) primitive coming. During this timer no more MTP-STATUS(cong) are accepted. Possible values are between 60 and 1000.
sccp set cc_timer_d		B	2000	Sets the Timer D value in milliseconds. This timer starts after last MTP-STATUS(cong) primitive coming. After end of this timer (without new coming MTP-STATUS(cong)) RSLM (the congestion level) will be reduced. Possible values are between 500 and 10000.
sccp set cc_algo		B	international	Sets the algorithm of the congestion control at SCCP level for outgoing messages. Possible values are international or levelDepended. international algorithm - only one level is provided by MTP3 level (in MTP-STATUS primitive). Each MTP-STATUS increases N / M levels. international algorithm - MTP3 level (MTP-STATUS primitive) provides 3 levels of a congestion (1-3) and SCCP congestion will increase to the next level after MTP-STATUS next level increase (MTP-STATUS 1 to N up to 3, MTP-STATUS 2 to N up to 5, MTP-STATUS 3 to N up to 7).
sccp set cc_blockingoutgoungsccpmessages		B	false	Sets the value of if outgoing SCCP messages will be blocked in congestion. (depending on message type, UDP messages from level N=6). true means that message will be blocken in the congestion case, false means not.

## TCAP
General parameters for TCAP stack

A — we need to change the parameter when stack is NOT running — in jboss-beans.xml (CLI / GUI — only getters)
B — we need to change the parameter when stack is running — no update in jboss-beans.xml. We are setting parameters by CLI / GUI

	non-netty	master	default value
persistDir	A	A
ssn	only getter	only getter		Listerning SSN

previewmode	A	A	false	This command is used to retrieve the current settings of the parameter 'previewMode'. The 'previewMode' parameter is used for special processing mode. When Preview Mode is set to true: - In TCAP level the stack only listens for incoming messages and sends nothing. - Methods like send(), close(), sendComponent() and other such methods do nothing. - A TCAP Dialog is temporary. The TCAP Dialog is discarded after any incoming message like TC-BEGIN or TC-CONTINUE has been processed. - For any incoming messages (including TC-CONTINUE, TC-END, TC-ABORT) a new TCAP Dialog is created (and then deleted). - There are no timers and timeouts.
extraSsns	A	A	null	FastList<Integer>

tcap set dialogidletimeout	B	B	60000	Sets millisecond value for dialog timeout. It specifies how long dialog can be idle - not receive/send any messages. When a timeout occurs the method `TCListener.onDialogTimeout()` will be invoked. If a TCAP-User does not invoke `Dialog.keepAlive()` inside the method `TCListener.onDialogTimeout()`, the TCAP Dialog will be released.
tcap set invoketimeout	B	B	30000	Sets the Invoke timeout for this invoke. This property specifies, by default, how long Invoke will wait for a response from a peer before a timeout occurs. If a TCAP-User does not specify a custom Invoke timeout when sending a new Invoke, this default value will be used for outgoing Invoke timeout. When this timeout occurs `TCListener.onInvokeTimeout()` will be invoked. Invoketimeout should always be less than dialogidletimeout.
tcap set maxdialogs	B	B	5000	Sets the maximum number of dialogs allowed to be alive at a given time. If not set, a default value of 5000 dialogs will be used. If stack ranges provided, maximum number dialogs naturally cannot be greater than the provided range, thus, it will be normalized to range delta (end – start).
tcap set dialogidrangestart	B	B	1	Start of the range of the generated dialog ids. The id's used will be between dialogidrangestart and dialogidrangeend.
tcap set dialogidrangeend	B	B	Integer.MAX_VALUE	End of the range of the generated dialog ids. The id's used will be between dialogidrangestart and dialogidrangeend.
tcap set donotsendprotocolversion	B	B	false	If set to true Protocol Version is not send in User Data part of Dialog
tcap set statisticsenabled	B	B	false	If set to true, statistics is enabled. Its recommended to keep this off for better performance and enabled statistics only when needed.
tcap set slsrange	B	B	All	SLS range for outgoing TCAP dialogs (All – all values, Odd – only odd values, Even – only even values)

tcap set executordelaythreshold_1		B	1	ExecutorMonitor Thresholds: delays in seconds (between the time when an incoming message has come from a peer and scheduled for execution and the time when the execution of the message starts) after which ExecutorMonitor becomes the congestion level 1, 2 or 3
tcap set executordelaythreshold_2		B	6
tcap set executordelaythreshold_3		B	12
tcap set executorbacktonormaldelaythreshold_1		B	0.5	ExecutorMonitor Thresholds: delays in seconds (between the time when an incoming message has come from a peer and scheduled for execution and the time when the execution of the message starts) after which ExecutorMonitor resumes to the congestion level 0, 1 or 2
tcap set executorbacktonormaldelaythreshold_2		B	3
tcap set executorbacktonormaldelaythreshold_3		B	8
tcap set memorythreshold_1		B	77	MemoryMonitor Thresholds: a percent of occupied memory after which MemoryMonitor becomes the congestion level 1, 2 or 3
tcap set memorythreshold_2		B	87
tcap set memorythreshold_3		B	97
tcap set backtonormalmemorythreshold_1		B	72	MemoryMonitor Thresholds: a percent of occupied memory after which MemoryMonitor resumes to the congestion level 0, 1 or 2
tcap set backtonormalmemorythreshold_2		B	82
tcap set backtonormalmemorythreshold_3		B	92
tcap set blockingIncomingTcapMessages		B	false	if true incoming TCAP messages will be blocked (depending on congestion level, from level 2 - new incoming dialogs are rejected, from level 3 - all incoming messages are rejected)

## MAP
General parameters for MAP stack

A — we need to change the parameter when stack is NOT running — in jboss-beans.xml (CLI / GUI — only getters)
B — we need to change the parameter when stack is running — no update in jboss-beans.xml. We are setting parameters by CLI / GUI

	non-netty	master	default value

## CAP
General parameters for CAP stack

A — we need to change the parameter when stack is NOT running — in jboss-beans.xml (CLI / GUI — only getters)
B — we need to change the parameter when stack is running — no update in jboss-beans.xml. We are setting parameters by CLI / GUI

	non-netty	master	default value

## Profiles
<root>	Maven-release	release	docs	release-sign-artifacts				maven-release	maven-release-plugin
cap	release							docs	<module>docs</module>
cap/cap-impl	test							release	<module>release</module>
cap/release	release
docs/installationguide/sources-asciidocs	all	telscale	telscale-pdf
docs/userguide/sources-asciidocs	all	telscale	telscale-pdf
hardware	maven-release
hardware/cli	jboss
hardware/dahdi/native	dahdilinux	release	maven-release
hardware/dahdi/nativelinux	debug	release						docs
inap	release							all
inap/release	release							telscale
isup	release							telscale-pdf
isup/release	release
m3ua	release							test
m3ua/cli/sctp	jboss
m3ua/cli/m3ua	jboss							jboss
m3ua/release	release
management/shell-client	jboss							dahdilinux
management/shell-transport	restcomm	telscale
map	release							restcomm
map/release	release							telscale
map/map-impl	test
map/load	assemble
mtp/release	release
oam/common/tcap	test
sccp/cli	jboss
sccp/release	release
tcap	release
tcap/release	release
tcap/tcap-impl	test
tcap/cli	jboss
tcap-ansi	release
tcap-ansi/release	release
tcap-ansi/tcap-impl	test
tcap-ansi/cli	jboss
tools/simple-alarm-listener/alarmlistener	default-tools.jar